## Sheet1
Bill of Materials
| Source Data From: | g1.PcbDoc
| Project File Name: | g1.PrjPcb
| Report Date: | 20.09.2023
| Author: | Recep Sağlam
Footprint | Comment | Designator | Description | Quantity | Details | Supplier 1 | Supplier Unit Price 1 | Supplier Part Number 1
CAP 0603 | 100n | C200, C201, C202, C203, C206, C209, C300, C301, C302, C303 | Capacitor SMD 0603 50V | 10 | X7R %10
CAP 0603 | 1u | C204 | Capacitor SMD 0603 16V | 1 | X5R %10
CAP 0603 | 2u2 | C205, C212, C213 | Capacitor SMD 0603 50V | 3 | X5R %10
CAP 0603 | 1u | C207 | Capacitor SMD 0603 50V | 1 | X7R %10
CAP 0805 | 4u7 | C208 | Capacitor SMD 0805 25V | 1 | X7R %10 ESR < 1 Ω
CAP 0603 | 8p | C210, C211 | Capacitor SMD 0603 50V | 2 | C0G %5
CAP 0805 | 0u33 | C400 | Capacitor SMD 0805 50V | 1 | X5R %10
CAP 0805 | 100n | C401, C402, C405 | Capacitor SMD 0805 50V | 3 | X5R %10
CAP 0805 | 470p | C403 | Capacitor SMD 0805 50V | 1 | X7R %10
CAP 0805 | 4u7 | C404 | Capacitor SMD 0805 50V | 1 | X5R %10
LED 0805 BLUE | LED 0805 BLUE | D200 | LED 0805 GREEN SMD | 1
SMBJ12CA-13-F | SMBJ12CA-13-F | D400 | TVS DIODE 12VWM 19.9VC SMB | 1 |  | Digi-Key | 0.37
LED 0805 RED | LED 0805 RED | D401 | LED 0805 RED SMD | 1
0ZCG0075FF2C | 0ZCG0075FF2C | F400 | PTC Resettable Fuse 0.75A(hold) 1.5A(trip) 16VDC 100A 0.8W 0.2s 0.11Ohm SMD Solder Pad 1812 4.73 X 3.41 X 0.65mm T/R... | 1 |  | Digi-Key | 0.16
FB 0603 | 600 Ω @ 100 MHz | FB200 | Ferrite Bead SMD 0603 | 1 | 350 mA
FB 0805 | 100R | FB201 | Ferrite Bead SMD 0805 | 1 | 120Ω @ 100MHz
1x2 HEADER MALE | 1x2 HEADER | J200 |  | 1
MOLEX_47346-0001 | 47346-0001 | J201 | Micro-USB B Receptacle with Flange, Bottom Mount, Surface Mount, Lead-Free | 1 |  | Digi-Key | 1.17
1X4 HEADER MALE | 1x4 HEADER MALE | J202, J300 |  | 2
1X6 HEADER MALE | 1x6 HEADER MALE | J301 |  | 1
JST_B3B-XH-A | JST B3B-XH-A | J302, J303 | Connector Header, XH Series, 3 Position, 2.50mm, Through Hole, Press-Fit, Solder, Natural | 2 |  | Digi-Key | 0.42
KF301 3P | KF301 3P Terminal | J400, J401 | 3 Pin Screw Terminal Block 5mm | 2
KF301 2P | KF301 2P Terminal | J402 | 2 Pin Screw Terminal Block 5mm | 1
DMG4822SSD-13 | DMG4822SSD-13 | Q400, Q401 | Dual N-Channel 30 V 1.42 W 10.5 nC Enhancement Mode Mosfet - SOIC-8 | 2 |  | Digi-Key | 1.3
RES 0603 | 10K | R200, R205, R206, R207, R300, R402, R404 | Resistor SMD 0603 | 7 | 1%
RES 0603 | 0R | R201 | Resistor SMD 0603 | 1
RES 0603 | 1K | R202, R203, R204, R400, R401, R403 | Resistor SMD 0603 | 6 | 1%
FSM4JSMATR | FSM4JSMATR | S200 | Switch Tactile OFF (ON) SPST Round Button Gull Wing 0.05A 24VDC 1.57N SMD T/R | 1 |  | Digi-Key | 0.36
STM32F446RET6 | STM32F446RET6 | U200 | ARM® Cortex®-M4 STM32 F4 Microcontroller IC 32-Bit 180MHz 512KB (512K x 8) FLASH 64-LQFP (10x10) | 1 |  | Digi-Key | 11.47
PS1240P02BT | PS1240P02BT | U201 | Audio Buzzer Piezo 30Vo-p 3Vo-p 70dBA Through Hole Pin Ammo | 1 |  | Digi-Key | 0.6
W25Q64JVSSIQ | W25Q64JVSSIQ | U300 | IC FLASH 64MBIT 104MHZ 8SOIC | 1 |  | Digi-Key | 1.1
BMI088 | BMI088 | U301 | BMI088 Series 3.6 V 6 Axis Digital Output Accelerometer Motion Sensor - LGA-16 | 1 |  | Mouser | 7.36
MS5607-02BA3 | MS560702BA03-50 | U302 | Board Mount Pressure Sensor 0.01bar to 1.2bar Absolute 8-Pin QFN T/R | 1 |  | Digi-Key | 10.86
L78M05CDT-TR | L78M05CDT-TR | U400 | IC REG LDO 5V 0.5A DPAK | 1 |  | Digi-Key | 0.71
MIC5205-3.3YM5-TR | MIC5205-3.3YM5-TR | U401 | Linear Voltage Regulator IC Positive Fixed 1 Output 3.3V 150mA SOT-23-5 | 1 |  | Digi-Key | 0.54
FA-20H 16.0000MF10Z-AJ0 | FA-20H 16.0000MF10Z-AJ0 | X200 | Crystal 16MHz ±10ppm (Tol) ±10ppm (Stability) 8pF FUND 80Ohm 4-Pin Ultra Mini-CSMD T/R | 1 |  | Digi-Key | 0.73
|  |  |  | 55 |  |  | 37.15